## DashRight
Comment | Description | Designator | Footprint | LibRef | Quantity
0.1 uF | KEMET - C0603C104Z3VACTU - Multilayer Ceramic Capacitor, C Series, 0.1 - F, +80%, -20%, Y5V, 25 V, 0603 [1608 Metric] RoHS Compliant: Yes | C1, C2, C3, C4 | CAPC1608X09N | C0603C104Z3VACTU | 4
1nF | CAP CER 1000PF 50V X7R 0603 | C5 | CAPC1608X09N | CC0603KRX7R9BB102 | 1
103635-9 | 10 MTE HDR SRRA LATCH .100CL | J1 | *TE_103635-9 | 103635-9 | 1
61300511121 | WURTH ELEKTRONIK 61300511121 Board-To-Board Connector, Vertical, WR-PHD Series, Through Hole, Header, 5 Contacts, 2.54 mm | JP1 | 5PIN_HEADER | 61300511121 | 1
C503B-RAN-CZ0C0AA1 | LED Uni-Color Red 2-Pin T-1 3/4 Cardboard | LED1, LED2, LED3 | Diode | C503B-RAN-CZ0C0AA1 | 3
Green | LED BAR GRAPH 10-SEGMENT GREEN | LED_Green | DIP20 | LTA-1000G | 1
RED | LED BAR GRAPH 10-SEGMENT RED | LED_RED1 | DIP20 | LTA-1000HR | 1
Yellow | LED BAR GRAPH 10-SEGMENT YELLOW | LED_Yellow | DIP20 | LTA-1000Y | 1
1K Ohm | RES SMD 1K OHM 5% 1/8W 0805 | R1, R17 | RESC2012X06N | RC0805JR-071KL | 2
2.2k Ohm | RES SMD 2.2K OHM 1% 1/8W 0805 | R2, R9, R18 | RESC2012X06N | RC0805FR-072K2L | 3
10k | RES 10K OHM 1% 1/4W 0805 | R3, R4 | RESC2012X06N | RNCP0805FTD10K0 | 2
220 Ohm | TE CONNECTIVITY - CRGCQ0805F220R - RES, 220R, 1%, 0805, THICK FILM | R5, R6, R7 | RESC2012X06N | CRGCQ0805F220R | 3
0 Ohm | RES 0 OHM JUMPER 1/8W 0805 | R8, R15, R16 | RESC2012X06N | RMCF0805ZT0R00 | 3
3.3k Ohm | Thin Film Resistors - SMD 0805 1/8W 3.3Kohms | R11, R19 | RESC2012X06N | ERA-6AEB332V | 2
DAC | MICROCHIP - MCP48FVB02-E/UN - DAC, 8BIT, DUAL, MSOP-10 | U1 | TSSOP50P490X110-10N | MCP48FVB02-E/UN | 1
LM3914VX/NOPB | LED DRVR 10Segment 20-Pin PLCC T/R | U2, U3, U4 | PLCC127P990X990X457-20N | LM3914VX/NOPB | 3